## Sheet1
Parameter | Type | Description
calib_data_path | string | A path to the calibration dataset. It can be either of a path to the text file (or json) containing the paths to the pre-processed numpy files or a directory containing the pre-processed numpy files.
save_path | string | Filename of the resulting .mxq.
model_nickname | string (optional) | Model nickname used in qubee. It is used in qubee to facilitate quicker recompilation of the same models. Qubee stores prior optimization information under this nickname, enabling it to locate and utilize the previously compiled results for faster processing. It is auto-generated from the model's base name, if not provided. For instance, a model "/workspace/onnx/resnet50.onnx" results in "resnet50". If not derivable, "temporary" is the default nickname.
quantize_method | string (optional) | Quantization method to determine the scale parameter in the quantization. Currently, "Max", "Percentile", "MaxPercentile" and "KL" are supported. Defaults to "Percentile".
quantize_percentile | float (optional) | Percentile used for the quantization method "Percentile" and "MaxPercentile". This should be between 0 and 1. (Ex. 0.999, 0.9999). Defaults to 0.9999.
topk_ratio | float (optional) | It is used for quantization method "maxpercentile". Defaults to 0. The larger this value is, the more data is used for calibration. This should be between 0 and 1, but using a value of 0.01 or less is recommended.
smooth_factor | float (optional) | Smoothing factor that is required for Gaussian kernel construction on KL divergence estimation. Defaults to 1.6.
is_quant_ch | bool (optional) | Use multi-channel quantization if True. Defaults to False.
optimization | bool (optional) | If True, it compiles the model with optimization process. If False, qubee uses previous optimization information when stored in previous compiling. (Nickname should be the same.) It must be set to True on the first compile. Defaults to True.
optimization_level | int (optional) | Optimization level in the compiler. If optimization level is high, NPU inference could be faster, but it takes more time for compiling. (Recommend: 3~6.) Defaults to 5.
save_sample | bool (optional) | If True, create the "sampleInOut" folder in the current directory and store the input and output binary files in it. Defaults to False.
use_random_calib | bool (optional) | If True, it compiles the given model with random calibration data. This is just used to check if the model is compilable without making a calibration data. Defaults to False.
cpu_offload | bool (optional) | Use CPU offloading for NPU inference if True. Defaults to False.
quant_output | string (optional) | Quantization method that applied to the output layer. "layer", "ch" and "sigmoid" options are available. If "layer", per-layer quantization is applied to the output layer. If is_quant_ch is true, then the computed quantization scale for each channel of the output layer will be merged into single value. If "ch", per-channel quantization is applied to the output layer. This option is valid only when is_quant_ch is true. If "sigmoid", assign quantization scale that computed with sigmoid function. Defaults to "layer".
adaq_useadaquant | bool (optional) | If True, enable the finetuning with AdaQuant after quantization. Defaults to False.
adaq_weightDeltaLR | float (optional) | Learning rate for finetuning weight delta(weight update) of AdaQuant. (Recommend: 1e-6 ~ 5e-5) Defaults to 0.
adaq_biasDeltaLR | float (optional) | Learning rate for finetuning bias delta(bias update) of AdaQuant. (Recommend: weightDeltaLR/10 ~ weightDeltaLR/2) Defaults to 0.
adaq_weightScaleLR | float (optional) | Learning rate for finetuning weight quantization scale of AdaQuant. Defaults to 0.
adaq_biasScaleLR | float (optional) | Learning rate for finetuning bias quantization scale of AdaQuant. Defaults to 0.
adaq_actScaleLR | float (optional) | Learning rate for finetuning activation quantization scale of AdaQuant. Defaults to 0.
adaq_batchSize | int (optional) | Batch size for running AdaQuant. Defaults to 16.
adaq_epoch | int (optional) | Epochs for repeating AdaQuant update. Defaults to 10.