## Sheet1
Parameter | Type | Description
model_nickname | string | Model nickname used in qubee. qubee stores previous optimization information to recompile same models faster. qubee finds the previously compiled result with nickname.
calib_txt_path | string | .txt file contain calibration dataset list, which results from "make_calib". Calibration dataset should be .npy files with np.float32 dtype.
save_path | string | Filename of the resulting .mxq.
quantize_method | string (optional) | Quantization method to determine the scale parameter in the quantization. Currently, "Max", "Percentile", "MaxPercentile" are supported. Defaults to "Percentile".
quantize_percentile | float (optional) | Percentile used for the quantization method "Percentile" and "MaxPercentile". This should be between 0 and 1. (Ex. 0.999, 0.9999) Defaults to 0.9999
topk_ratio | float (optional) | It is used for quantization method "maxpercentile". Defaults to 0. The larger this value is, the more data is used for calibration. This should be between 0 and 1, but using a value of 0.01 or less is recommended.
is_quant_ch | bool (optional) | Use multi-channel quantization if True. Defaults to False. If is_quant_ch is set to True, only "Max" and "MaxPercentile" are supported.
optimization | bool (optional) | If true, it compiles the model with optimization process. If false, qubee uses previous optimization information when stored in previous compiling. (Nickname should be the same.) It must be set to True on the first compile. Defaults to True.
optimization_level | int (optional) | Optimization level in the compiler. If optimization level is high, NPU inference could be faster, but it takes more time for compiling. (Recommend: 3~6.)
save_sample | bool (optional) | If true, create the "sampleInOut" folder in the current directory and store the input and output binary files in it.
use_random_calib | bool (optional) | If true, it compiles the given model with random calibration data. This is just used to check if the model is compilable without making a calibration data.