## Sheet1
API Name | Comments
@<link:https://github.com/onnx/onnx/blob/main/docs/Operators.md#Conv;Conv> | Only group=1 or Depthwise Conv
@<link:https://github.com/onnx/onnx/blob/main/docs/Operators.md#ConvTranspose;ConvTranspose> | Only group=1 or Depthwise Conv
@<link:https://github.com/onnx/onnx/blob/main/docs/Operators.md#MatMul;MatMul> | Only for the following specific case: Input A is a flatten activation and input B is 2D tensor or vice-versa
@<link:https://github.com/onnx/onnx/blob/main/docs/Operators.md#Gemm;Gemm> | Only transA=0 Only for the following specific case: Input A is a flatten activation and input B is 2D tensor
@<link:https://github.com/onnx/onnx/blob/main/docs/Operators.md#BatchNormalization;BatchNormalization> | Only training_mode=0
@<link:https://github.com/onnx/onnx/blob/main/docs/Operators.md#MaxPool;MaxPool> | Only dilation=1
@<link:https://github.com/onnx/onnx/blob/main/docs/Operators.md#AveragePool;AveragePool> | Only dilation=1, count_include_pad=1
@<link:https://github.com/onnx/onnx/blob/main/docs/Operators.md#ReduceMean;ReduceMean> | Only along height and width
@<link:https://github.com/onnx/onnx/blob/main/docs/Operators.md#ReduceMax;ReduceMax> | Only along height and width
@<link:https://github.com/onnx/onnx/blob/main/docs/Operators.md#GlobalAveragePool;GlobalAveragePool>
@<link:https://github.com/onnx/onnx/blob/main/docs/Operators.md#Resize;Resize> | Only for the following specific case: Only mode = "nearest" and coordinate_transformation_mode = "half_pixel" or "pytorch_half_pixel" Only mode = "linear" and coordinate_transformation_mode = "half_pixel" or "pytorch_half_pixel" Width scale and height scale are must be integers (＞=1) Attributes axes, antialias, keep_aspect_ratio_policy nearest_mode are not supported.
@<link:https://github.com/onnx/onnx/blob/main/docs/Operators.md#Upsample;Upsample> | Width scale and height scale are must be integers (＞=1) Only mode "nearest" and "linear"
@<link:https://github.com/onnx/onnx/blob/main/docs/Operators.md#Add;Add> | Broadcast only for specific cases of constant addition: Adding scalar Adding channel-size vector
@<link:https://github.com/onnx/onnx/blob/main/docs/Operators.md#Sub;Sub> | Support broadcast same as Add
@<link:https://github.com/onnx/onnx/blob/main/docs/Operators.md#Mul;Mul> | Only constant multiplication Support broadcast same as Add
@<link:https://github.com/onnx/onnx/blob/main/docs/Operators.md#Div;Div> | Only constant division Support broadcast same as Add
@<link:https://github.com/onnx/onnx/blob/main/docs/Operators.md#Concat;Concat> | Only along channel axis
@<link:https://github.com/onnx/onnx/blob/main/docs/Operators.md#Relu;Relu>
@<link:https://github.com/onnx/onnx/blob/main/docs/Operators.md#PRelu;PRelu> | Only scalar slope
@<link:https://github.com/onnx/onnx/blob/main/docs/Operators.md#LeakyRelu;LeakyRelu>
@<link:https://github.com/onnx/onnx/blob/main/docs/Operators.md#Sigmoid;Sigmoid> | Supported in ASIC Unsupported in FPGA
@<link:https://github.com/onnx/onnx/blob/main/docs/Operators.md#Tanh;Tanh> | Supported in ASIC Unsupported in FPGA
@<link:https://github.com/onnx/onnx/blob/main/docs/Operators.md#Softplus;Softplus> | Supported in ASIC Unsupported in FPGA
@<link:https://github.com/onnx/onnx/blob/main/docs/Operators.md#HardSwish;HardSwish> | Supported in ASIC Unsupported in FPGA
@<link:https://github.com/onnx/onnx/blob/main/docs/Operators.md#Clip;Clip> | Supported in ASIC Unsupported in FPGA
@<link:https://github.com/onnx/onnx/blob/main/docs/Operators.md#Exp;Exp> | Supported in ASIC Unsupported in FPGA
@<link:https://github.com/onnx/onnx/blob/main/docs/Operators.md#Slice;Slice> | Only channel-wise slice
@<link:https://github.com/onnx/onnx/blob/main/docs/Operators.md#Reshape;Reshape> | Only channel-wise flatten and before fully connected layer or Conv w/ 1x1 kernel Only allowzero=0
@<link:https://github.com/onnx/onnx/blob/main/docs/Operators.md#Transpose;Transpose> | Only for the following specific case: Transpose-Flatten-Linear
@<link:https://github.com/onnx/onnx/blob/main/docs/Operators.md#Squeeze;Squeeze> | Only when resulting tensor has 2D shape Squeeze along batch axis is unsupported
@<link:https://github.com/onnx/onnx/blob/main/docs/Operators.md#Flatten;Flatten> | Only axis=1 and before fully connected layer or Conv w/ 1x1 kernel
@<link:https://github.com/onnx/onnx/blob/main/docs/Operators.md#Tile;Tile> | Batch-wise tile is unsupported
@<link:https://github.com/onnx/onnx/blob/main/docs/Operators.md#Constant;Constant>
@<link:https://github.com/onnx/onnx/blob/main/docs/Operators.md#Shape;Shape>
@<link:https://github.com/onnx/onnx/blob/main/docs/Operators.md#ConstantOfShape;ConstantOfShape>
@<link:https://github.com/onnx/onnx/blob/main/docs/Operators.md#Identity;Identity>
@<link:https://github.com/onnx/onnx/blob/main/docs/Operators.md#Pad;Pad> | Only zero-padding