## Sheet1
Parameter | Type | Description
calib_data_path | string | A path to the calibration dataset. It can be either of a path to the text file (or json) containing the paths to the pre-processed numpy files or a directory containing the pre-processed numpy files.
save_path | string | Filename of the resulting .mxq.
model_nickname | string (optional) | Model nickname used in qubee. It is used in qubee to facilitate quicker recompilation of the same models. Qubee stores prior optimization information under this nickname, enabling it to locate and utilize the previously compiled results for faster processing. It is auto-generated from the model's base name, if not provided. For instance, a model "/workspace/onnx/resnet50.onnx" results in "resnet50". If not derivable, "temporary" is the default nickname.
quantize_method | string (optional) | Quantization method to determine the scale parameter in the quantization. Currently, "Max", "Percentile", "MaxPercentile" are supported. Defaults to "Percentile".
quantize_percentile | float (optional) | Percentile used for the quantization method "Percentile" and "MaxPercentile". This should be between 0 and 1. (Ex. 0.999, 0.9999). Defaults to 0.9999.
topk_ratio | float (optional) | It is used for quantization method "maxpercentile". Defaults to 0. The larger this value is, the more data is used for calibration. This should be between 0 and 1, but using a value of 0.01 or less is recommended.
is_quant_ch | bool (optional) | Use multi-channel quantization if True. Defaults to False. If is_quant_ch is set to True, only "Max" and "MaxPercentile" are supported.
optimization | bool (optional) | If true, it compiles the model with optimization process. If false, qubee uses previous optimization information when stored in previous compiling. (Nickname should be the same.) It must be set to True on the first compile. Defaults to True.
optimization_level | int (optional) | Optimization level in the compiler. If optimization level is high, NPU inference could be faster, but it takes more time for compiling. (Recommend: 3~6.)
save_sample | bool (optional) | If true, create the "sampleInOut" folder in the current directory and store the input and output binary files in it.
use_random_calib | bool (optional) | If true, it compiles the given model with random calibration data. This is just used to check if the model is compilable without making a calibration data.
cpu_offload | bool (optional) | Use CPU offloading for NPU inference if True. Defaults to False.